## Sheet1
Label | Description | Stimulus Generation | Functional Coverage | Functionality Check
FIFO_1 | If rst_n high therefore all FIFO locations will be reseted & the output signals should be zero | we make directed testing for the reset signal at the beginning of testbench initialize the FIFO & then randomize it inside loops by constraining it to be active less often | No Functional Coverage for reset signal | Output Checked against zero in check_data function
FIFO_2 | If write enable asserted and read enable deasserted we check the FIFO if it is not full so we will write data_in inside the FIFO | Randomization under constraints on the data_in & write enable | we include cover point for the wr_en signal & for full signal | Output Checked against check_data function
FIFO_3 | If write enable deasserted and active read asserted we check the FIFO if it is not empty so we will read from the FIFO & get the value to be stored in data_out signal | Randomization under constraints for read enable signal | we include cover point for the rd_en signal & for empty signal | Output Checked against check_data function
FIFO_4 | When read_enable and write_enable are asserted together, the outcome is determined by the status flags. If the full flag is asserted, the design gives priority to the read operation. If the empty flag is asserted, the design instead gives priority to the write operation. In cases where neither flag is asserted, the read and write operations are carried out concurrently. | NO Randomization occur for the output flags | We defined nine coverpoints to monitor the activity of read_enable, write_enable, and each of the output flags. In addition, we introduced seven cross coverage points to capture specific combinations (bins) that occur between the read and write enables and the output flags. | Output Checked against check_data function